## PowerTestbenchBoard
Qty | Value | Device | Package | Parts | Description
1 |  | CONN_023.5MM | SCREWTERMINAL-3.5MM-2 | J4 | 12V connection via screw term
3 |  | LED-3MM-NO_SILK | LED_3MM-NS | D1, D4, D5 | Generic 3mm led for power indication
3 | 0.1Ω | R-US_R1206 | R1206 | R1, R2, R3 | RESISTOR, American symbol
1 | 1.2kΩ | R-US_R0805 | R0805 | R6 | RESISTOR, American symbol
1 | 182-025-213R531 | 182-025-213R531 | 182-025-213R531 | J9 | CONN D-SUB RCPT 25POS R/A SOLDER
1 | 182-037-213R531 | 182-037-213R531 | 182-037-213R531 | J8 | CONN D-SUB RCPT 37POS R/A SOLDER
2 | 330Ω | R-US_R0805 | R0805 | R4, R5 | RESISTOR, American symbol
2 | 5.7V Zener | ZENER-GENERICSMB | SMB | D2, D3
4 | BANANA-PLUG | BANANA-PLUG | BANANA-JACK | J-5V-ACT, J-5V-DIG, J-12V, J-GND
2 | POWER_JACK | POWER_JACK | POWER_JACK_PTH | J3, J5 | Power Jack Connector
3 | SPDT-SWITCH | SPDT-SWITCH | SWITCH_SPDT_PTH_11.6X4.0MM | S1, S2, S3

## PowerManagementBoard
Qty | Value | Device | Package | Parts | Description
1 |  | CONN_05X2PTH | 2X5 | J7 | Multi connection point. Often used as Generic Header-pin footprint for 0.1 inch spaced/style header connections
12 | 0.01Ω | R-US_R1206 | R1206 | R7, R8, R9, R10, R13, R14, R15, R16, R17, R18, R20, R21 | RESISTOR, American symbol
5 | 0.1uF | C-USC0805 | C0805 | C6, C7, C10, C12, C14 | CAPACITOR, American symbol
1 | 1.2k | R-US_R0805 | R0805 | R19 | RESISTOR, American symbol
2 | 100k | 4816P-T01-104LF | SO16L | RN1, RN4 | SOIC16L(300mils) 8 individual 100k resistors package.
2 | 100Ω | 4816P-T01-101LF | SO16L | RN2, RN3 | SOIC16L(300mils) 8 individual 100 ohm resistor package.
5 | 10uF | C-USC0805 | C0805 | C2, C5, C9, C11, C13 | CAPACITOR, American symbol
4 | 10uF | C-USC1206 | C1206 | C1, C3, C4, C8 | CAPACITOR, American symbol
1 | 182-025-213R531 | 182-025-213R531 | 182-025-213R531 | J9 | CONN D-SUB RCPT 25POS R/A SOLDER
1 | 182-037-213R531 | 182-037-213R531 | 182-037-213R531 | J8 | CONN D-SUB RCPT 37POS R/A SOLDER
3 | 330 | R-US_R0805 | R0805 | R11, R12, R22 | RESISTOR, American symbol
1 | 3V3REG | 3V3REG | SOT223 | U5 | Diodes Inc. 800mA 3.3V cheap VREG
2 | CD4051B_ALT | CD4051B_ALT | SOIC16N | U$18, U$19 | CD4051BM 8-1 Mux/Demux in SOIC16 Package.
1 | D15S24A4GV00LF | D15S24A4GV00LF | D15S24A4GV00LF | J1 | CONN D-SUB RCPT 15POS VERT SLDR
6 | DNP | R-US_R0805 | R0805 | R1, R2, R3, R4, R5, R6 | RESISTOR, American symbol
4 | FLAT_LED | FLAT_LED | FLAT_LED | U$9, U$10, U$17, U$20
3 | INA4180-SPLIT | INA4180-SPLIT | TSSOP14 | U6, U7, U9 | INA 4180 Current Sense amplifier (TSSOP14 package)
12 | PMOSFET | PMOSFET | DPAK | U$1, U$4, U$5, U$6, U$7, U$8, U$13, U$14, U$15, U$16, U$22, U$23
1 | PYB20-Q24-S5 | PYB20-Q24-S5 | CONV_PYB20-Q24-S5 | U2 | 12/-12 Vdc, 0.83 A, 20 W, 9~36 Vdc Input Range
1 | PYB30-Q48-S12 | PYB30-Q48-S12 | CONV_PYB30-Q48-S12 | U4 | 12/-12 Vdc, 1.25 A, 30 W, 9~36 Vdc Input Range
1 | PYB30-Q48-S5 | PYB30-Q48-S5 | CONV_PYB30-Q48-S5 | U3 | 12/-12 Vdc, 1.25 A, 30 W, 9~36 Vdc Input Range
12 | S1M | S1M | SMA | D1, D2, D3, D4, D5, D6, D7, D8, D9, D10, D11, D12
1 | TEENSY-4.0SILK | TEENSY-4.0SILK | TEENSY-4.0 | U8 | Teensy 4.0 Footprint
1 | VX7805-500 | VX7805-500 | VX78012-500_VX7805-500 | U1
20 |  |  |  |  | 0805 Resistors in case we don't want resistor networks
20 |  |  |  |  | 0805 Resistors in case we don't want resistor networks

## ExperimentControlBoard
Qty | Value | Device | Package | Parts | Description
2 |  | BUK9880-55A | SOT223 | Q1, Q2
2 |  | CONN_02 | 1X02 | J3, J4 | MOSFET Out Connectors
1 |  | CONN_05 | 1X05 | STEPPER | Multi connection point. Often used as Generic Header-pin footprint for 0.1 inch spaced/style header connections
2 |  | LED-GREEN1206 | LED-1206 | D1, D3 | Green SMD LED
3 | 0.1uF | 2.2UF-0805-25V-(+80/-20%) | 805 | C2, C3, C4 | 2.2µF ceramic capacitors
1 | 10k | RESISTOR0805 | 805 | R1 | Generic Resistor Package
1 | 10uF | 10UF-0805-10V-10% | 805 | C1 | 10.0µF ceramic capacitors
1 | 16MHz | RESONATOR-16MHZSMD_3.2X1.3 | RESONATOR-SMD-3.2X1.3 | Y1 | 16MHz Resonator
2 | 1kΩ | RESISTOR0805 | 805 | R2, R3 | Generic Resistor Package
1 | ATMEGA328P | ATMEGA328P_TQFP | TQFP32-08 | U1 | Popular 328P in QFP
1 | FEMALE 2x3 | CONN_03X2FEMALE | 2X3 | J5 | Multi connection point. Often used as Generic Header-pin footprint for 0.1 inch spaced/style header connections
1 | FTDI | 6_PIN_SERIAL_CABLEPTH | FTDI_BASIC | J2 | 6-pin header connection for use with the FTDI BASIC" pinout - CABLE SIDE."
1 | MOLEX_3PIN | MOLEX_3PIN | MOLEX_3PIN | U$2 | Molex Connector, 3 pin
1 | MOLEX_4PIN | MOLEX_4PIN | MOLEX_4PIN | U$1 | Molex Connector, 4 pin
1 | RESET | MOMENTARY-SWITCH-SPST-SMD-5.2-REDUNDANT | TACTILE_SWITCH_SMD_5.2MM | S1 | Momentary Switch (Pushbutton) - SPST
2 | S1M | S1M | SMA | D2, D4
1 | Servo | CONN_03 | 1X03 | J1 | Servo Connector, 0.1" pitch
1 | ULN2803 | ULN2803SOICW | SO18L | IC1 | Darlington Driver(IC-07959, low stock)

## BoomControlBoard
Qty | Value | Device | Package | Parts | Description
2 |  | CONN_02LOCK_LONGPADS | 1X02_LOCK_LONGPADS | ANTENNA_BOOM_MOTOR, CAMERA_GPIO | Motor output connections
1 |  | CONN_03X22X3_SILK_MALE_PTH | 2X3 | J3 | Prog Header
1 |  | CONN_06LOCK_LONGPADS | 1X06_LOCK_LONGPADS | CAMERA_BOOM_MOTOR | Boom motor connection
1 |  | CONN_08LOCK_LONGPADS | 1X08_LOCK_LONGPADS | LIMIT_SWITCHES | Limit switch connection header
2 |  | LED-GREEN1206 | LED-1206 | D1, D3 | Green SMD LED
4 | 0.1uF | 2.2UF-0805-25V-(+80/-20%) | C0805 | C2, C3, C4, C6 | 2.2µF ceramic capacitors
5 | 10k | RESISTOR0805 | R0805 | R1, R4, R5, R6, R7 | Generic Resistor Package
3 | 10uF | 10UF-POLAR-EIA3216-16V-10%(TANT) | EIA3216 | C1, C5, C7 | 10.0µF polarized capacitors
1 | 16MHz | RESONATOR-16MHZSMD_3.2X1.3 | RESONATOR-SMD-3.2X1.3 | Y1 | 16MHz Resonator
2 | 1kΩ | RESISTOR0805 | R0805 | R2, R3 | Generic Resistor Package
1 | 3.3V/150mA | V_REG_MIC52053.3V | SOT23-5 | U2 | V_REG MIC5205 Standard 3.3V, 5V, and Adjustable 150mA LDO voltage regulator in SOT-23 layout. Micrel part MIC5205. BP (by-pass) pin is used to lower output noise with 470pF cap, may be left open. On the adjustable version BP is used to set output.
1 | 470pF | CAP-0805 | C0805 | C8
1 | ANTENNA_SELECT | SWITCH-SPDT-PTH-11.6X4.0MM | SWITCH_SPDT_PTH_11.6X4.0MM | S2 | Single Pole, Double Throw (SPDT) Switch
1 | ATMEGA328P | ATMEGA328P_TQFP | TQFP32-08 | U1 | Popular 328P in QFP
1 | FRAME-LETTERNO_PACKAGE | FRAME-LETTERNO_PACKAGE | DUMMY | FRAME1 | Schematic Frame - Letter
1 | FTDI | 6_PIN_SERIAL_CABLEPTH | FTDI_BASIC | J2 | 6-pin header connection for use with the FTDI BASIC" pinout - CABLE SIDE."
1 | L298 | L298_SMD_W_PAD | POWERSO20_L298_PAD | U$4 | Full-bridge power driver IC
1 | MOLEX_3PIN | MOLEX_3PIN | MOLEX_3PIN | U$2 | Molex Connector, 3 pin
1 | MOLEX_4PIN | MOLEX_4PIN | MOLEX_4PIN | U$1 | Molex Connector, 4 pin
1 | RESET | MOMENTARY-SWITCH-SPST-SMD-5.2-REDUNDANT | TACTILE_SWITCH_SMD_5.2MM | S1 | Momentary Switch (Pushbutton) - SPST
1 | Servo | CONN_03 | 1X03 | J1 | Multi connection point. Often used as Generic Header-pin footprint for 0.1 inch spaced/style header connections

## DataControlBoard
Qty | Value | Device | Package | Parts | Description
1 | Female | CONN_03X22X3_SILK_MALE_PTH | 2X3 | RPi-J3, RPi-J7 | Connectors that dock the board to the teensy board
9 | USB3150-30-130-AMANUFACTURABLE | USB3150-30-130-AMANUFACTURABLE | GCT_USB3150-30-EASIER | RPi-J1,RPi- J1-L-DATA,RPi- J2,RPi-J2-L-PWR,RPi- J3-M-DATA, RPi-J4-M-PWR, RPi-J5-S-DATA, RPi-J6-S-PWR, J8 | Vertical Through Hole Type B Micro USB Plug w/ Shell Stakes and Pegs
2 | Male | CONN_03X22X3_SILK_MALE_PTH | 2X3 | J6, J7 | Connectors that dock the board to the RPi board board
1 |  | CONN_07 | 1X07 | J8 | Header to connect to lidar adapter
5 | 0.1uF | C-USC0805 | C0805 | C2, C3, C4, C5, C6 | CAPACITOR, American symbol
1 | 10k | R-US_R0805 | R0805 | R7 | RESISTOR, American symbol
1 | 10uF | C-USC0805 | C0805 | C1 | CAPACITOR, American symbol
1 | 15k | R-US_R0805 | R0805 | R8 | RESISTOR, American symbol
1 | 3V3REG | 3V3REG | SOT223 | U2 | Diodes Inc. 800mA 3.3V cheap VREG
6 | 4.7k | R-US_R0805 | R0805 | R1, R2, R3, R4, R5, R6 | RESISTOR, American symbol
1 | 74AHC1G04DCK | 74AHC1G04DCK | SC70-5 | IC3 | INVERTER Gate
2 | 74LS165D | 74LS165D | SO16 | IC1, IC2 | 8-bit parallel load SHIFT REGISTER
1 | Antenna SPI | CONN_05LOCK | 1X05_LOCK | J3 | Multi connection point. Often used as Generic Header-pin footprint for 0.1 inch spaced/style header connections
1 | Boom Cam RPi | CONN_05LOCK | 1X05_LOCK | J11 | Multi connection point. Often used as Generic Header-pin footprint for 0.1 inch spaced/style header connections
1 | MAX3232 | MAX2323SOIC16 | SO16 | U1 | RS232 Transceiver
1 | Magnet RPi | CONN_05LOCK | 1X05_LOCK | J10 | Multi connection point. Often used as Generic Header-pin footprint for 0.1 inch spaced/style header connections
1 | Pwr-Conn | MICRO-D25 | MICRO-D25-RA | J2 | Molex Micro-D25 pin connector, right angle, board mount
1 | RS-Interface | MICRO-D25 | MICRO-D25-RA | J1 | Molex Micro-D25 pin connector, right angle, board mount
1 | Static RPi | CONN_05LOCK | 1X05_LOCK | J9 | Multi connection point. Often used as Generic Header-pin footprint for 0.1 inch spaced/style header connections
1 | TEENSY-4.0-MORENOSILK | TEENSY-4.0-MORENOSILK | TEENSY-4.0_NOSILK | B1 | Teensy 4.0 Footprint